## How To
1. Please provide all available information applicable to your unit as presented in the following tabs
2. Use hourly data for the past month of operation
3. Attach a PFD of your unit so that we can ensure all necessary data is present
4. Send the file back to info@sulfurrecovery.com or your SRE contact

## Claus
Line No. | Description | Units | DCS Tag | Test 1 - [Date] [Start Time] [End Time] | Test 2 - [Date] [Start Time] [End Time]
1 | Acid Gas Sources
2 | Acid Gas Reflux Cdnsr Ovhd Temperature
3 | Acid Gas Reflux Cdnsr Ovhd Pressure
4 | Regenerator Acid Gas Flow Rate
5 | SWS AG Reflux Cdnsr Ovhd Temperature
6 | SWS AG Reflux Cdnsr Ovhd Pressure
7 | SW Stripper Acid Gas Flow Rate
8
9 | Feed Streams
10 | Acid Gas Flow Rate
11 | Acid Gas KO Temperature
12 | Acid Gas KO Pressure
13 | SWS AG Flow Rate
14 | SWS AG KO Temperature
15 | SWS AG KO Pressure
16 | Fuel Gas Flow Rate (if applicable)
17 | FG Temperature (if applicable)
18 | FG Pressure (if applicable)
19
20 | Acid Gas Bypass (if applicable)
21 | AGBP Flow Rate
22 | AGBP Valve Opening
23 | AGBP Temperature
24 | AGBP Pressure
25
26 | Combustion Air
27 | Main Air Flow Rate
28 | Trim Air Flow Rate
29 | Air Pressure to RF
30 | Air Temp after blower
31 | Air Pressure after blower
32 | Pure Oxygen Flow Rate (if applicable)
33 | Pure Oxygen Concentration (if applicable)
34
35 | If preheat to RF
36 | Acid Gas Temperature After Preheat (to RF)
37 | Acid Gas Pressure After Preheat (to RF)
38 | Air Temperature After Preheat
39 | Air Pressure After Preheat
40 | SWAG Temperature After Preheat (to RF)
41 | SWAG Pressure After Preheat (to RF)
42
43 | Reaction Furnace
44 | Reaction Furnace Temperature
45 | Reaction Furnace Pressure
46
47 | Hot Gas Bypass
48 | HGBP Flow Rate
49 | HGBP Valve Opening
50 | HGBP Temperature
51 | HGBP Pressure
52
53 | Waste Heat Boiler
54 | WHB Outlet Temperature
55 | WHB Outlet Pressure
56
57 | Condenser 1
58 | CD1 Outlet Temperature
59 | CD1 Outlet Pressure
60
61 | Direct-Fired Reheater 1
62 | RH1 Acid Gas or Fuel Gas Flow Rate
63 | RH1 Air Flow Rate
64 | RH1 Outlet Temperature
65 | RH1 Outlet Pressure
66
67 | Indirect Reheater 1
68 | RH1 Outlet Temperature
69 | RH1 Outlet Pressure
70
71 | Converter 1
72 | CV1 Inlet Temperature
73 | CV1 Bed Temperatures
74 | CV1 Outlet Temperature
75 | CV1 Outlet Pressure
76
77 | Condenser 2
78 | CD2 Outlet Temperature
79 | CD2 Outlet Pressure
80
81 | Direct-Fired Reheater 2
82 | RH2 Acid Gas or Fuel Gas Flow Rate
83 | RH2 Air Flow Rate
84 | RH2 Outlet Temperature
85 | RH2 Outlet Pressure
86
87 | Indirect Reheater 2
88 | RH2 Outlet Temperature
89 | RH2 Outlet Pressure
90
91 | Converter 2
92 | CV2 Inlet Temperature
93 | CV2 Bed Temperatures
94 | CV2 Outlet Temperature
95 | CV2 Outlet Pressure
96
97 | Condenser 3
98 | CD3 Outlet Temperature
99 | CD3 Outlet Pressure
100
101 | Direct-Fired Reheater 3
102 | RH3 Acid Gas or Fuel Gas Flow Rate
103 | RH3 Air Flow Rate
104 | RH3 Outlet Temperature
105 | RH3 Outlet Pressure
106
107 | Indirect Reheater 3
108 | RH3 Outlet Temperature
109 | RH3 Outlet Pressure
110
111 | Converter 3
112 | CV3 Inlet Temperature
113 | CV3 Bed Temperatures
114 | CV3 Outlet Temperature
115 | CV3 Outlet Pressure
116
117 | Condenser 4
118 | CD 4 Outlet Temperature
119 | CD 4 Outlet Pressure
120
121 | Tail Gas Analyzer Data
122 | Air Demand Signal
123 | H2S concentration
124 | SO2 concentration
125 | H2S/SO2 ratio
126
127 | Incinerator
128 | Fuel Gas Flow Rate
129 | Air Flow Rate
130 | Incinerator Temperature
131 | Stack Top Temperature
132
133 | Continuous Emissions Monitoring System
134 | All stack C.E.M.S. data available

## SuperClaus
Line No. | Description | Units | DCS Tag | Test 1 - [Date] [Start Time] [End Time] | Test 2 - [Date] [Start Time] [End Time]
1 | SuperClaus Air
2 | Superclaus Air Flow Rate
3 | Superclaus Air Temperature
4 | Superclaus Air Pressure
5
6 | SuperClaus Converter Bed
7 | Superclaus Bed Inlet Temperature
8 | Superclaus Bed Temperatures
9 | Superclaus Bed Outlet Temperature
10 | Superclaus Bed Outlet Pressure
11
12 | SuperClaus Condenser
13 | Superclaus Condenser Outlet Temperature
14 | Superclaus Condenser Outlet Pressure

## SCOT
Line No. | Description | Units | DCS Tag | Test 1 - [Date] [Start Time] [End Time] | Test 2 - [Date] [Start Time] [End Time]
1 | TGU Feed Electric Heater (if applicable)
2 | Electric Heater Outlet Temperature
3
4 | Reduced Gas Generator
5 | RGG Fuel Gas Flow Rate
6 | Fuel Gas Temperature to RGG
7 | Fuel Gas Pressure to RGG
8 | RGG Air Flow Rate
9 | RGG Air Temperature
10 | RGG Air Pressure
11
12 | Hydrogen Stream (if applicable)
13 | H2 Flow Rate
14 | H2 Concentration
15 | H2 Temperature
16 | H2 Pressure
17
18 | Hydrogenation Reactor Bed
19 | SCOT Hydrogenation Inlet Temperature
20 | SCOT Hydrogenation Bed Temperatures
21 | SCOT Hydrogenation Outlet Temperature
22 | SCOT Hydrogenation Outlet Pressure
23
24 | SCOT Cooler
25 | Cooler Outlet Temperature
26 | Cooler Outlet Pressure
27
28 | Quench Tower
29 | Quench % Hydrogen
30 | Quench OVH Flow Rate
31 | Quench OVH Temperature
32 | Quench OVH Pressure
33
34 | Absorber Overhead
35 | Absorber OVH Flow
36 | Absorber OVH Temperature
37 | Absorber OVH Pressure
38
39 | SCOT Unit Recycle Acid Gas
40 | Recycle Gas Flow Rate
41 | Recycle Gas Temperature
42 | Recycle Gas Pressure

## Sulfreen
Line No. | Description | Units | DCS Tag | Test 1 - [Date] [Start Time] [End Time] | Test 2 - [Date] [Start Time] [End Time]
1 | Common Sulfreen Inlet
2 | Common Sulfreen Inlet Temperature
3 | Common Sulfreen Inlet Pressure
4
5 | Adsorption Converter 1
6 | Converter # (CV 2, 3 or 4) | [no units]
7 | Adsp'n CV Inlet Temperature
8 | Adsp'n CV Bed Temperatures
9 | Adsp'n CV Outlet Temperature
10 | Adsp'n CV Outlet Pressure
11
12 | Adsorption Converter 2
13 | Converter # (CV 2, 3 or 4) | [no units]
14 | Adsp'n CV Inlet Temperature
15 | Adsp'n CV Bed Temperatures
16 | Adsp'n CV Outlet Temperature
17 | Adsp'n CV Outlet Pressure
18
19 | Common Sulfreen Outlet
20 | Common Sulfreen Outlet Temperature
21 | Common Sulfreen Outlet Pressure
22
23 | Regenerating Converter 1
24 | Converter # (CV 2, 3 or 4) | [no units]
25 | Regen CV Inlet Temperature
26 | Regen CV Bed Temperatures
27 | Regen CV Outlet Temperature
28 | Regen CV Outlet Pressure
29
30 | Regenerating Converter 2
31 | Converter # (CV 2, 3 or 4) | [no units]
32 | Regen CV Inlet Temperature
33 | Regen CV Bed Temperatures
34 | Regen CV Outlet Temperature
35 | Regen CV Outlet Pressure
36
37 | Regenerating Condenser
38 | Condenser # | [no units]
39 | Regen CD Outlet Temperature
40 | Regen CD Outlet Pressure
Alternatively, one could have the Converters and the Condenser listed out (like the Claus tab) and replace lines 6, 13, 24, 31, etc. with "Sulfreen mode".

## MCRC
Line No. | Description | Units | DCS Tag | Test 1 - [Date] [Start Time] [End Time] | Test 2 - [Date] [Start Time] [End Time]
1 | Regenerating Converter
2 | Converter # (CV 2, 3 or 4) | [no units]
3 | Regen CV Inlet Temperature
4 | Regen CV Bed Temperatures
5 | Regen CV Outlet Temperature
6 | Regen CV Outlet Pressure
7
8 | Regenerating Condenser
9 | Condenser # (CD 3, 4 or 5) | [no units]
10 | Regen CD Outlet Temperature
11 | Regen CD Outlet Pressure
12
13 | Cooling Converter
14 | Converter # (CV 2, 3 or 4) | [no units]
15 | Cooling CV Inlet Temperature
16 | Cooling CV Bed Temperatures
17 | Cooling CV Outlet Temperature
18 | Cooling CV Outlet Pressure
19
20 | Cooling Condenser
21 | Condenser # (CD 3, 4 or 5) | [no units]
22 | CD 4 Outlet Temperature
23 | CD 4 Outlet Pressure
24
25 | Adsorption Converter
26 | Converter # (CV 2, 3 or 4) | [no units]
27 | Adsp'n CV Inlet Temperature
28 | Adsp'n CV Bed Temperatures
29 | Adsp'n CV Outlet Temperature
30 | Adsp'n CV Outlet Pressure
31
32 | Adsorption Condenser
33 | Condenser # (CD 3, 4 or 5) | [no units]
34 | Adsp'n CD Outlet Temperature
35 | Adsp'n CD Outlet Pressure
Alternatively, one could have the Converters and Condensers listed out (like the Claus tab) and replace lines 2, 9, 14, etc. with "MCRC mode".